## Sheet1
Convert volumetric flowrate to a different temp and pressure
Flowrate 1 | 102400 | ml/min | 6.144 | m3/h | 0.0017067 | m3/s | 102.4 | L/min |  | STP is 15oC and 1barg
Temp 1 | 15 | °C | [7 empty] | NTP is 20oC and 1 barg
Pressure 1 | 0 | barg | 0 | Pa.g | 101300 | Pa.a
Temp 2 | 15 | °C
Pressure 2 | 0 | barg | 0 | Pa.g | 101300 | Pa.a
Flowrate 2 | 102400 | ml/min | 6.144 | m3/h | 0.0017067 | m3/s | 102.4 | L/min
Air is limited to 1000 L/min
Argon and Nitrogen is limited to 130 L/min
[8 empty] | Max flow of vent |  | 0.0304 | m3/s | 1824 | L/min | 109.44 | m3/h | @ -375 Pa.g
[7 empty] | Normal flowrates |  | CFU | 0.1 | L/min | at 1 barg | 0.186 | L/min | @ -375 Pa.g
[9 empty] | LIBS | 0.1 | L/min | at 1 barg | 0.186 | L/min | @ -375 Pa.g
[9 empty] | TICTOC | 0.5 | L/min | at 2 barg | 1.4 | L/min | @ -375 Pa.g